## Assy BOM
BOM FOR ASSEMBLY | [8 empty] | Referral: | 0 | [10 empty] | NA,0
|  | IPC Class | Class 2 |  |  | "POU LEGEND" "Not Installed (DNI)" "Top & Back(SMT)" "HAND Place (HP)" "SLIDE & WAVE (PTH)" "Hand Solder (HS)" "Final Assembly (FA)" "Pack" "Cable Assm (CA)" | [5 empty] | Notes for Purchasing | [5 empty] | Total Components: | Components |  | Read_Desc_DB,1
Job #: | 8748L | Cust | BrainSim | [14 empty] | SMT: | 1 |  | Write_Desc_DB, 2
Job Rev: | D | Cust P/N | QI Transmitter | [14 empty] | PTH: | 0 |  | Read_POU_DB, 3
Last Rev: | 2025-05-15 | Cust Rev: | V1.0 | [14 empty] | Cable Assembly: | 0 |  | Write_POU_DB, 4
[18 empty] | Hand Assembly: | 0 |  | Read_JOB_Note_DB, 5
Notes: | Part Supply:Customer & ACI <Lead Free/Water Soluble> | [10 empty] | PER ASSY COST TO PURCHASE |  |  | 0 |  |  | Final Assembly: | 0 |  | Write_JOB_Note_DB, 6
[12 empty] | TOTAL PURCHASE COST |  |  | 0 |  |  | TOTAL: | 1 |  | Read_MPN_NOTE_DB, 7
[8 empty] | Build Qty | [12 empty] | Write_MPN_NOTE_DB, 8
Line | DESC | MAN | MPN | ACI PN | QTY | POU | LOC | 6 | STK | ORD | ORDD | PAID | DIST | PO | DUE | REC | NOTES | purchasing notes | vendor p/n | cust p/n
5 | 10 µF ±20% 6.3V CERAMIC CAP X5R 0402 1005 METRIC | Murata Electronics | GRJ155R60J106ME11D | 8748L-5 | 1 | SMT | C2 | 0.16 |  | 8
10 | 25V 10UF X5R ±10% 0805 MULTILAYER CERAMIC CAPS MLCC - SMD/SMT ROHS | Samsung Electro-Mechanics | CL21A106KAYNNNE | 8748L-10 | 3 | SMT | C3, C8, C74 | 0.067 |  | 22
15 | 4.7 µF ±10% 10V CERAMIC CAP X5R 0402 1005 METRIC | TDK Corporation | C1005X5R1A475K050BC | 8748L-15 | 1 | SMT | C4 | 0.26 |  | 8
20 | 0.047 µF ±5% 50V CERAMIC CAP C0G, NP0 1206 3216 METRIC | Murata Electronics | GCM31M5C1H473JA16L | 8748L-20 | 1 | SMT | C5 | 0.49 |  | 8
25 | 10000 PF ±1% 25V CERAMIC CAP C0G, NP0 0603 1608 METRIC | Murata Electronics | GRT1885C1E103FA02D | 8748L-25 | 1 | SMT | C7 | 0.2 |  | 8
30 | 16V 4.7UF X5R ±10% 0603 MULTILAYER CERAMIC CAPS MLCC - SMD/SMT ROHS | Samsung Electro-Mechanics | CL10A475KO8NNNC | 8748L-30 | 1 | SMT | C9 | 0.1 |  | 8
35 | 25V 1UF X5R ±10% 0402 MULTILAYER CERAMIC CAPS MLCC - SMD/SMT ROHS | Samsung Electro-Mechanics | CL05A105KA5NQNC | 8748L-35 | 3 | SMT | C10, C76, C77 | 0.06 |  | 22
40 | 0.1 µF ±5% 6.3V CERAMIC CAP X5R 0201 0603 METRIC | Murata Electronics | GRM033R60J104JE19D | 8748L-40 | 6 | SMT | C11, C12, C13, C14, C56, C78 | 0.0146 |  | 136
40 | ZSUB FOR ABOVE | Cal Chip | GMC02X5R104J6R3NT | 8748L-40 | 6 | SMT | C11, C12, C13, C14, C56, C78 | 0.0146
45 | 1 PF ±0.05PF 50V CERAMIC CAP C0G, NP0 0402 1005 METRIC | Murata Electronics | GRM0335C1H1R0BA01D | 8748L-45 | 1 | SMT | C15 | 0.14 |  | 8
50 | 1.2 PF ±0.05PF 50V CERAMIC CAP C0G, NP0 0402 1005 METRIC | Murata Electronics | GRM0335C1H1R2BA01D | 8748L-50 | 1 | SMT | C79 | 0.14 |  | 8
55 | 50V 100PF C0G ±5% 0201 MULTILAYER CERAMIC CAPS MLCC - SMD/SMT ROHS | Murata Electronics | GRM0335C1H101JA01D | 8748L-55 | 1 | SMT | C17 | 0.1 |  | 8
60 | 16 PF ±5% 50V CERAMIC CAP C0G, NP0 0201 0603 METRIC | Murata Electronics | GRM0335C1H160JA01D | 8748L-60 | 2 | SMT | C54, C55 | 0.009 |  | 112
65 | 0.047 µF ±10% 6.3V CERAMIC CAP X5R 0201 0603 METRIC | Murata Electronics | GRM033R60J473KE19D | 8748L-65 | 1 | SMT | C57 | 0.1 |  | 8
70 | 1 µF ±10% 6.3V CERAMIC CAP X5R 0201 0603 METRIC | Samsung Electro-Mechanics | CL03A105KQ3CSNH | 8748L-70 | 2 | SMT | C58, C59 | 0.071 |  | 15
75 | 10 PF ±5% 50V CERAMIC CAP C0G, NP0 0201 0603 METRIC | Murata Electronics | GRM0335C1H100JA01D | 8748L-75 | 2 | SMT | C72, C73 | 0.008 |  | 112
80 | 22 µF ±20% 10V CERAMIC CAP X7R 0805 2012 METRIC | Murata Electronics | GRM21BZ71A226ME15L | 8748L-80 | 1 | SMT | C75 | 0.31 |  | 8
85 | 9.4A 18.6V 5.6V BIDIRECTIONAL 5V SOD-523 ESD AND SURGE PROTECTION TVS/ESD ROHS | LRC | LESD5D5.0CT1G | 8748L-85 | 1 | SMT | D1 | 0.036 |  | 106
90 | 2.2 µH SHIELDED MOLDED INDUCTOR 8 A 23.5MOHM MAX 1616 4040 METRIC | Coilcraft | XFL4020-222MEC | 8748L-90 | 1 | SMT | L1 | 3.04 |  | 7
95 | 1 COIL, 2 LAYER 6.8µH WIRELESS CHARGING COIL TRANSMITTER 125MOHM MAX{NO WASH} | Würth Elektronik | 760308101104 | 8748L-95 | 1 | SMT | L2 | 12.26 |  | 6
100 | 10UH ±20% 90MA 1.05Ω 0603 INDUCTORS SMD ROHS | TDK | MLZ1608M100WTD25 | 8748L-100 | 1 | SMT | L6 | 0.13 |  | 8
105 | 15 NH UNSHIELDED MULTILAYER INDUCTOR 450 MA 320MOHM MAX 0402 1005 METRIC | Murata Electronics | LQG15HS15NJ02D | 8748L-105 | 1 | SMT | L7 | 0.1 |  | 8
110 | 700MA 4.7NH 160MΩ 0402 INDUCTORS SMD ROHS | Murata Electronics | LQP03TN4N7H02D | 8748L-110 | 1 | SMT | L8 | 0.1 |  | 8
115 | 900MA 2.2NH 90MΩ 0402 INDUCTORS SMD ROHS | Murata Electronics | LQP03TN2N2B02D | 8748L-115 | 1 | SMT | L9 | 0.1 |  | 8
120 | RED 631NM LED INDICATION - DISCRETE 2V 0603 1608 METRIC | Lite-On Inc. | LTST-C193KRKT-5A | 8748L-120 | 1 | SMT | LED1 | 0.29 |  | 8
125 | N-CHANNEL 20 V 1.4A TA 500MW TA SURFACE MOUNT PG-SOT323 | Infineon Technologies | BSS816NWH6327XTSA1 | 8748L-125 | 1 | SMT | Q1 | 0.23 |  | 8
130 | 2.2 KOHMS ±5% 0.063W, 1/16W CHIP RES 0402 1005 METRIC AUTOMOTIVE AEC-Q200 THICK FILM | Vishay Dale | CRCW04022K20JNED | 8748L-130 | 1 | SMT | R1 | 0.1 |  | 8
135 | 62.5MW THICK FILM RESS 50V ±100PPM/℃ ±1% 5.1KΩ 0402 CHIP RES - SURFACE MOUNT ROHS | UNI-ROYAL(Uniroyal Elec) | 0402WGF5101TCE | 8748L-135 | 2 | SMT | R2, R3 | 0.004 |  | 112
140 | 1 OHMS ±1% 0.063W, 1/16W CHIP RES 0402 1005 METRIC AUTOMOTIVE AEC-Q200 THICK FILM | Vishay Dale | CRCW04021R00FKED | 8748L-140 | 1 | SMT | R4 | 0.17 |  | 8
145 | 243 KOHMS ±1% 0.063W, 1/16W CHIP RES 0402 1005 METRIC AUTOMOTIVE AEC-Q200 THICK FILM | Stackpole Electronics Inc | RMCF0402FT243K | 8748L-145 | 1 | SMT | R5 | 0.1 |  | 8
150 | 62.5MW THICK FILM RESS 50V ±100PPM/℃ ±1% 10KΩ 0402 CHIP RES - SURFACE MOUNT ROHS | YAGEO | RC0402FR-0710KL | 8748L-150 | 3 | SMT | R6, R7, R8 | 0.016 |  | 118
155 | 36.5 KOHMS ±1% 0.05W, 1/20W CHIP RES 0201 0603 METRIC MOISTURE RESISTANT THICK FILM | YAGEO | RC0201FR-0736K5L | 8748L-155 | 2 | SMT | R9, R11 | 0.011 |  | 112
160 | 8.25 KOHMS ±0.5% 0.05W, 1/20W CHIP RES 0201 0603 METRIC MOISTURE RESISTANT THICK FILM | YAGEO | RC0201DR-078K25L | 8748L-160 | 1 | SMT | R10 | 0.11 |  | 8
160 | ZSUB FOR ABOVE | YAGEO | RC0201FR-078K25L | 8748L-160 |  | SMT | R10 | 0.11 |  | 0
165 | 50MW THICK FILM RESS 25V ±5% 0Ω 0201 CHIP RES - SURFACE MOUNT ROHS | YAGEO | CRCW02010000Z0ED | 8748L-165 | 1 | SMT | R12 | 0.1 |  | 8
175 | 50MW THICK FILM RESS 25V ±1% ±200PPM/℃ 75KΩ 0201 CHIP RES - SURFACE MOUNT ROHS | YAGEO | AF0201FR-0775KL | 8748L-175 | 2 | SMT | R23, R24 | 0.049 |  | 15
175 | ZSUB FOR ABOVE | YAGEO | RC0201FR-0775KL | 8748L-175 |  | SMT | R23, R24 |  |  | 0
180 | 10KΩ 310UA 100MW 3380K ±1% 0201 NTC THERMISTORS ROHS | TDK | NTCG063JF103FTB | 8748L-180 | 1 | SMT | R25 | 0.1 |  | 8
185 | OSCILLATOR, SILICON IC 488HZ ~ 2MHZ 6-DFN 2X3 | Analog Devices Inc. | LTC6990CDCB#TRPBF | 8748L-185 | 1 | SMT | U2 | 6.06 |  | 6
190 | CHARGER IC MULTI-CHEMISTRY 8-DSBGA 1.6X1.1 | Texas Instruments | BQ21080YBGR | 8748L-190 | 1 | SMT | U3 | 1.89 |  | 8
195 | IC RF TXRX + MCU 802.15.4, BLUETOOTH BLUETOOTH V5.0, THREAD, ZIGBEE® 2.4GHZ 48-VFQFN EXPOSED PAD | Nordic Semiconductor ASA | NRF52840-QFAA-R | 8748L-195 | 1 | QFN | U4 | 0 | Customer Supplied
200 | 32 MHZ ±10PPM CRYSTAL 10PF 100 OHMS 4-SMD, NO LEAD | ECS Inc. | ECS-320-10-48-CKY-TR | 8748L-200 | 1 | SMT | U32 | 1.2 |  | 8
205 | 32.768 KHZ ±20PPM CRYSTAL 9PF 90 KOHMS 2-SMD, NO LEAD | ECS Inc. | ECS-.327-9-1210-TR | 8748L-205 | 1 | SMT | U57 | 1.35 |  | 8
210 | 1.8V~5.5V 400MA WSON-10-EP2.5X2.5 DC-DC CONVERTERS ROHS | Texas Instruments | TPS63900DSKR | 8748L-210 | 1 | SMT | U58 | 2.16 |  | 8
215 | 300MA 68DB@1KHZ FIXED 3.3V POSITIVE ELECTRODE 5.5V SOT-23-5 VOLTAGE REGULATORS - LINEAR, LOW DROP OUT LDO REGULATORS ROHS | Texas Instruments | TLV70233DBVT | 8748L-215 | 1 | SMT | U60 | 0.95 |  | 8
220 | RF ANTENNA CHIP SOLDER SURFACE MOUNT | Johanson Technology Inc. | 2450AT42B0100001E | 8748L-220 | 1 | SMT | U61 | 1.21 |  | 8
225 | ADDRESSABLE RGB LED | OPSCO Optoelectronics | SK6805-EC10-000 | 8748L-225 | 1 | SMT | U63 | 0.1 |  | 8
225 | ZSUB FOR ABOVE | Adafruit | SK6805-EC10-000 | 8748L-225 | 1 | SMT | U63 | 0.1
225 | ZSUB FOR ABOVE | Adafruit | 5849 | 8748L-225 | 1 | SMT | U63 | 0.1
230 | NONE WITHOUT BRACKET 50MA 2.6MM 500,000 TIMES 12V 160GF 1.6MM 0.55MM ROUND BUTTON STANDING PASTE SPST SMD TACTILE SWITCHES ROHS {NO POLARITY, WASHABLE} | ROCPU Switches | TP40321116 | 8748L-230 | 1 | SMT | U64 | 0.1 |  | 8
235 | 5A 1 16P FEMALE TYPE-C SMD USB CONNECTORS ROHS | Korean Hroparts Elec | TYPE-C-31-M-12 | 8748L-235 | 1 | SMT | USBC1 | 0.1708 |  | 8
240 | DNP | DNP | DNP | 8748L-240 | 0 | DNP | H1, H3, H4, R13 | 0 |  | 0
245 | LABEL POLY WHT 0.50" W X 0.20" L {SEE LABEL LOCATION BELOW} | PANDUIT | C050X020YJT | 8748L-245 | 1 | FA | PCBA | 0.01 |  | 106
250 | 5mA White 2.8V 0402 LED Indication | OSRAM Opto Semicon | LW QH8G-Q2OO-3K5L-1 | 8748L-250 | 1 | SMT | LED 3 | 0.29
255 | 00mW Thick Film Resistors ±100ppm/℃ ±1% 100Ω 0402 Chip Resistor | PANASONIC | ERJ-H2RF1000X | 8748L-255 | 1 | SMT | R27 | 0.1
Label Goes
Here

## BOM to Load
Line | DESC | MAN | MPN | ACI PN | QTY | POU | LOC | Cost | Job | Job Rev | Last Rev | Cust | Cust PN | Cust Rev
5 | 10 µF ±20% 6.3V CERAMIC CAP X5R 0402 1005 METRIC | Murata Electronics | GRJ155R60J106ME11D | 8748L-5 | 1 | SMT | C2 | 0.16 | 8748L | D | 2025-05-15 | BrainSim | QI Transmitter | V1.0
10 | 25V 10UF X5R ±10% 0805 MULTILAYER CERAMIC CAPS MLCC - SMD/SMT ROHS | Samsung Electro-Mechanics | CL21A106KAYNNNE | 8748L-10 | 3 | SMT | C3, C8, C74 | 0.067 | 8748L | D | 2025-05-15 | BrainSim | QI Transmitter | V1.0
15 | 4.7 µF ±10% 10V CERAMIC CAP X5R 0402 1005 METRIC | TDK Corporation | C1005X5R1A475K050BC | 8748L-15 | 1 | SMT | C4 | 0.26 | 8748L | D | 2025-05-15 | BrainSim | QI Transmitter | V1.0
20 | 0.047 µF ±5% 50V CERAMIC CAP C0G, NP0 1206 3216 METRIC | Murata Electronics | GCM31M5C1H473JA16L | 8748L-20 | 1 | SMT | C5 | 0.49 | 8748L | D | 2025-05-15 | BrainSim | QI Transmitter | V1.0
25 | 10000 PF ±1% 25V CERAMIC CAP C0G, NP0 0603 1608 METRIC | Murata Electronics | GRT1885C1E103FA02D | 8748L-25 | 1 | SMT | C7 | 0.2 | 8748L | D | 2025-05-15 | BrainSim | QI Transmitter | V1.0
30 | 16V 4.7UF X5R ±10% 0603 MULTILAYER CERAMIC CAPS MLCC - SMD/SMT ROHS | Samsung Electro-Mechanics | CL10A475KO8NNNC | 8748L-30 | 1 | SMT | C9 | 0.1 | 8748L | D | 2025-05-15 | BrainSim | QI Transmitter | V1.0
35 | 25V 1UF X5R ±10% 0402 MULTILAYER CERAMIC CAPS MLCC - SMD/SMT ROHS | Samsung Electro-Mechanics | CL05A105KA5NQNC | 8748L-35 | 3 | SMT | C10, C76, C77 | 0.06 | 8748L | D | 2025-05-15 | BrainSim | QI Transmitter | V1.0
40 | 0.1 µF ±5% 6.3V CERAMIC CAP X5R 0201 0603 METRIC | Murata Electronics | GRM033R60J104JE19D | 8748L-40 | 6 | SMT | C11, C12, C13, C14, C56, C78 | 0.0146 | 8748L | D | 2025-05-15 | BrainSim | QI Transmitter | V1.0
40 | ZSUB FOR ABOVE | Cal Chip | GMC02X5R104J6R3NT | 8748L-40 | 6 | SMT | C11, C12, C13, C14, C56, C78 | 0.0146 | 8748L | D | 2025-05-15 | BrainSim | QI Transmitter | V1.0
45 | 1 PF ±0.05PF 50V CERAMIC CAP C0G, NP0 0402 1005 METRIC | Murata Electronics | GRM0335C1H1R0BA01D | 8748L-45 | 1 | SMT | C15 | 0.14 | 8748L | D | 2025-05-15 | BrainSim | QI Transmitter | V1.0
50 | 1.2 PF ±0.05PF 50V CERAMIC CAP C0G, NP0 0402 1005 METRIC | Murata Electronics | GRM0335C1H1R2BA01D | 8748L-50 | 1 | SMT | C79 | 0.14 | 8748L | D | 2025-05-15 | BrainSim | QI Transmitter | V1.0
55 | 50V 100PF C0G ±5% 0201 MULTILAYER CERAMIC CAPS MLCC - SMD/SMT ROHS | Murata Electronics | GRM0335C1H101JA01D | 8748L-55 | 1 | SMT | C17 | 0.1 | 8748L | D | 2025-05-15 | BrainSim | QI Transmitter | V1.0
60 | 16 PF ±5% 50V CERAMIC CAP C0G, NP0 0201 0603 METRIC | Murata Electronics | GRM0335C1H160JA01D | 8748L-60 | 2 | SMT | C54, C55 | 0.009 | 8748L | D | 2025-05-15 | BrainSim | QI Transmitter | V1.0
65 | 0.047 µF ±10% 6.3V CERAMIC CAP X5R 0201 0603 METRIC | Murata Electronics | GRM033R60J473KE19D | 8748L-65 | 1 | SMT | C57 | 0.1 | 8748L | D | 2025-05-15 | BrainSim | QI Transmitter | V1.0
70 | 1 µF ±10% 6.3V CERAMIC CAP X5R 0201 0603 METRIC | Samsung Electro-Mechanics | CL03A105KQ3CSNH | 8748L-70 | 2 | SMT | C58, C59 | 0.071 | 8748L | D | 2025-05-15 | BrainSim | QI Transmitter | V1.0
75 | 10 PF ±5% 50V CERAMIC CAP C0G, NP0 0201 0603 METRIC | Murata Electronics | GRM0335C1H100JA01D | 8748L-75 | 2 | SMT | C72, C73 | 0.008 | 8748L | D | 2025-05-15 | BrainSim | QI Transmitter | V1.0
80 | 22 µF ±20% 10V CERAMIC CAP X7R 0805 2012 METRIC | Murata Electronics | GRM21BZ71A226ME15L | 8748L-80 | 1 | SMT | C75 | 0.31 | 8748L | D | 2025-05-15 | BrainSim | QI Transmitter | V1.0
85 | 9.4A 18.6V 5.6V BIDIRECTIONAL 5V SOD-523 ESD AND SURGE PROTECTION TVS/ESD ROHS | LRC | LESD5D5.0CT1G | 8748L-85 | 1 | SMT | D1 | 0.036 | 8748L | D | 2025-05-15 | BrainSim | QI Transmitter | V1.0
90 | 2.2 µH SHIELDED MOLDED INDUCTOR 8 A 23.5MOHM MAX 1616 4040 METRIC | Coilcraft | XFL4020-222MEC | 8748L-90 | 1 | SMT | L1 | 3.04 | 8748L | D | 2025-05-15 | BrainSim | QI Transmitter | V1.0
95 | 1 COIL, 2 LAYER 6.8µH WIRELESS CHARGING COIL TRANSMITTER 125MOHM MAX{NO WASH} | Würth Elektronik | 760308101104 | 8748L-95 | 1 | SMT | L2 | 12.26 | 8748L | D | 2025-05-15 | BrainSim | QI Transmitter | V1.0
100 | 10UH ±20% 90MA 1.05Ω 0603 INDUCTORS SMD ROHS | TDK | MLZ1608M100WTD25 | 8748L-100 | 1 | SMT | L6 | 0.13 | 8748L | D | 2025-05-15 | BrainSim | QI Transmitter | V1.0
105 | 15 NH UNSHIELDED MULTILAYER INDUCTOR 450 MA 320MOHM MAX 0402 1005 METRIC | Murata Electronics | LQG15HS15NJ02D | 8748L-105 | 1 | SMT | L7 | 0.1 | 8748L | D | 2025-05-15 | BrainSim | QI Transmitter | V1.0
110 | 700MA 4.7NH 160MΩ 0402 INDUCTORS SMD ROHS | Murata Electronics | LQP03TN4N7H02D | 8748L-110 | 1 | SMT | L8 | 0.1 | 8748L | D | 2025-05-15 | BrainSim | QI Transmitter | V1.0
115 | 900MA 2.2NH 90MΩ 0402 INDUCTORS SMD ROHS | Murata Electronics | LQP03TN2N2B02D | 8748L-115 | 1 | SMT | L9 | 0.1 | 8748L | D | 2025-05-15 | BrainSim | QI Transmitter | V1.0
120 | RED 631NM LED INDICATION - DISCRETE 2V 0603 1608 METRIC | Lite-On Inc. | LTST-C193KRKT-5A | 8748L-120 | 1 | SMT | LED1 | 0.29 | 8748L | D | 2025-05-15 | BrainSim | QI Transmitter | V1.0
125 | N-CHANNEL 20 V 1.4A TA 500MW TA SURFACE MOUNT PG-SOT323 | Infineon Technologies | BSS816NWH6327XTSA1 | 8748L-125 | 1 | SMT | Q1 | 0.23 | 8748L | D | 2025-05-15 | BrainSim | QI Transmitter | V1.0
130 | 2.2 KOHMS ±5% 0.063W, 1/16W CHIP RES 0402 1005 METRIC AUTOMOTIVE AEC-Q200 THICK FILM | Vishay Dale | CRCW04022K20JNED | 8748L-130 | 1 | SMT | R1 | 0.1 | 8748L | D | 2025-05-15 | BrainSim | QI Transmitter | V1.0
135 | 62.5MW THICK FILM RESS 50V ±100PPM/℃ ±1% 5.1KΩ 0402 CHIP RES - SURFACE MOUNT ROHS | UNI-ROYAL(Uniroyal Elec) | 0402WGF5101TCE | 8748L-135 | 2 | SMT | R2, R3 | 0.004 | 8748L | D | 2025-05-15 | BrainSim | QI Transmitter | V1.0
140 | 1 OHMS ±1% 0.063W, 1/16W CHIP RES 0402 1005 METRIC AUTOMOTIVE AEC-Q200 THICK FILM | Vishay Dale | CRCW04021R00FKED | 8748L-140 | 1 | SMT | R4 | 0.17 | 8748L | D | 2025-05-15 | BrainSim | QI Transmitter | V1.0
145 | 243 KOHMS ±1% 0.063W, 1/16W CHIP RES 0402 1005 METRIC AUTOMOTIVE AEC-Q200 THICK FILM | Stackpole Electronics Inc | RMCF0402FT243K | 8748L-145 | 1 | SMT | R5 | 0.1 | 8748L | D | 2025-05-15 | BrainSim | QI Transmitter | V1.0
150 | 62.5MW THICK FILM RESS 50V ±100PPM/℃ ±1% 10KΩ 0402 CHIP RES - SURFACE MOUNT ROHS | YAGEO | RC0402FR-0710KL | 8748L-150 | 3 | SMT | R6, R7, R8 | 0.016 | 8748L | D | 2025-05-15 | BrainSim | QI Transmitter | V1.0
155 | 36.5 KOHMS ±1% 0.05W, 1/20W CHIP RES 0201 0603 METRIC MOISTURE RESISTANT THICK FILM | YAGEO | RC0201FR-0736K5L | 8748L-155 | 2 | SMT | R9, R11 | 0.011 | 8748L | D | 2025-05-15 | BrainSim | QI Transmitter | V1.0
160 | 8.25 KOHMS ±0.5% 0.05W, 1/20W CHIP RES 0201 0603 METRIC MOISTURE RESISTANT THICK FILM | YAGEO | RC0201DR-078K25L | 8748L-160 | 1 | SMT | R10 | 0.11 | 8748L | D | 2025-05-15 | BrainSim | QI Transmitter | V1.0
160 | ZSUB FOR ABOVE | YAGEO | RC0201FR-078K25L | 8748L-160 |  | SMT | R10 | 0.11 | 8748L | D | 2025-05-15 | BrainSim | QI Transmitter | V1.0
165 | 50MW THICK FILM RESS 25V ±5% 0Ω 0201 CHIP RES - SURFACE MOUNT ROHS | YAGEO | CRCW02010000Z0ED | 8748L-165 | 1 | SMT | R12 | 0.1 | 8748L | D | 2025-05-15 | BrainSim | QI Transmitter | V1.0
175 | 50MW THICK FILM RESS 25V ±1% ±200PPM/℃ 75KΩ 0201 CHIP RES - SURFACE MOUNT ROHS | YAGEO | AF0201FR-0775KL | 8748L-175 | 2 | SMT | R23, R24 | 0.049 | 8748L | D | 2025-05-15 | BrainSim | QI Transmitter | V1.0
175 | ZSUB FOR ABOVE | YAGEO | RC0201FR-0775KL | 8748L-175 |  | SMT | R23, R24 |  | 8748L | D | 2025-05-15 | BrainSim | QI Transmitter | V1.0
180 | 10KΩ 310UA 100MW 3380K ±1% 0201 NTC THERMISTORS ROHS | TDK | NTCG063JF103FTB | 8748L-180 | 1 | SMT | R25 | 0.1 | 8748L | D | 2025-05-15 | BrainSim | QI Transmitter | V1.0
185 | OSCILLATOR, SILICON IC 488HZ ~ 2MHZ 6-DFN 2X3 | Analog Devices Inc. | LTC6990CDCB#TRPBF | 8748L-185 | 1 | SMT | U2 | 6.06 | 8748L | D | 2025-05-15 | BrainSim | QI Transmitter | V1.0
190 | CHARGER IC MULTI-CHEMISTRY 8-DSBGA 1.6X1.1 | Texas Instruments | BQ21080YBGR | 8748L-190 | 1 | SMT | U3 | 1.89 | 8748L | D | 2025-05-15 | BrainSim | QI Transmitter | V1.0
195 | IC RF TXRX + MCU 802.15.4, BLUETOOTH BLUETOOTH V5.0, THREAD, ZIGBEE® 2.4GHZ 48-VFQFN EXPOSED PAD | Nordic Semiconductor ASA | NRF52840-QFAA-R | 8748L-195 | 1 | QFN | U4 | 0 | 8748L | D | 2025-05-15 | BrainSim | QI Transmitter | V1.0
200 | 32 MHZ ±10PPM CRYSTAL 10PF 100 OHMS 4-SMD, NO LEAD | ECS Inc. | ECS-320-10-48-CKY-TR | 8748L-200 | 1 | SMT | U32 | 1.2 | 8748L | D | 2025-05-15 | BrainSim | QI Transmitter | V1.0
205 | 32.768 KHZ ±20PPM CRYSTAL 9PF 90 KOHMS 2-SMD, NO LEAD | ECS Inc. | ECS-.327-9-1210-TR | 8748L-205 | 1 | SMT | U57 | 1.35 | 8748L | D | 2025-05-15 | BrainSim | QI Transmitter | V1.0
210 | 1.8V~5.5V 400MA WSON-10-EP2.5X2.5 DC-DC CONVERTERS ROHS | Texas Instruments | TPS63900DSKR | 8748L-210 | 1 | SMT | U58 | 2.16 | 8748L | D | 2025-05-15 | BrainSim | QI Transmitter | V1.0
215 | 300MA 68DB@1KHZ FIXED 3.3V POSITIVE ELECTRODE 5.5V SOT-23-5 VOLTAGE REGULATORS - LINEAR, LOW DROP OUT LDO REGULATORS ROHS | Texas Instruments | TLV70233DBVT | 8748L-215 | 1 | SMT | U60 | 0.95 | 8748L | D | 2025-05-15 | BrainSim | QI Transmitter | V1.0
220 | RF ANTENNA CHIP SOLDER SURFACE MOUNT | Johanson Technology Inc. | 2450AT42B0100001E | 8748L-220 | 1 | SMT | U61 | 1.21 | 8748L | D | 2025-05-15 | BrainSim | QI Transmitter | V1.0
225 | ADDRESSABLE RGB LED | OPSCO Optoelectronics | SK6805-EC10-000 | 8748L-225 | 1 | SMT | U63 | 0.1 | 8748L | D | 2025-05-15 | BrainSim | QI Transmitter | V1.0
225 | ZSUB FOR ABOVE | Adafruit | SK6805-EC10-000 | 8748L-225 | 1 | SMT | U63 | 0.1 | 8748L | D | 2025-05-15 | BrainSim | QI Transmitter | V1.0
225 | ZSUB FOR ABOVE | Adafruit | 5849 | 8748L-225 | 1 | SMT | U63 | 0.1 | 8748L | D | 2025-05-15 | BrainSim | QI Transmitter | V1.0
230 | NONE WITHOUT BRACKET 50MA 2.6MM 500,000 TIMES 12V 160GF 1.6MM 0.55MM ROUND BUTTON STANDING PASTE SPST SMD TACTILE SWITCHES ROHS | ROCPU Switches | TP40321116 | 8748L-230 | 1 | FA | U64 | 0.1 | 8748L | D | 2025-05-15 | BrainSim | QI Transmitter | V1.0
235 | 5A 1 16P FEMALE TYPE-C SMD USB CONNECTORS ROHS | Korean Hroparts Elec | TYPE-C-31-M-12 | 8748L-235 | 1 | SMT | USBC1 | 0.1708 | 8748L | D | 2025-05-15 | BrainSim | QI Transmitter | V1.0
240 | DNP | DNP | DNP | 8748L-240 | 0 | DNP | H1, H3, H4, R13 | 0 | 8748L | D | 2025-05-15 | BrainSim | QI Transmitter | V1.0
245 | LABEL POLY WHT 0.50" W X 0.20" L {SEE LABEL LOCATION BELOW} | PANDUIT | C050X020YJT | 8748L-245 | 1 | FA | PCBA | 0.01 | 8748L | D | 2025-05-15 | BrainSim | QI Transmitter | V1.0
250 | 5mA White 2.8V 0402 LED Indication | OSRAM Opto Semicon | LW QH8G-Q2OO-3K5L-1 | 8748L-250 | 1 | SMT | LED 3 | 0.29 | 8748L | D | 2025-05-15 | BrainSim | QI Transmitter | V1.0
255 | 00mW Thick Film Resistors ±100ppm/℃ ±1% 100Ω 0402 Chip Resistor | PANASONIC | ERJ-H2RF1000X | 8748L-255 | 1 | SMT | R27 | 0.1 | 8748L | D | 2025-05-15 | BrainSim | QI Transmitter | V1.0

## Approved Vendor
Line | DESC | MAN | MPN | ACI PN | QTY | POU | LOC | Cost | Job | Job Rev | Last Rev | Cust | Cust PN | Cust Rev | Comment | Comment
5 | 10 µF ±20% 6.3V CERAMIC CAP X5R 0402 1005 METRIC | Murata Electronics | GRJ155R60J106ME11D | 8748L-5 | 1 | SMT | C2 | 0.16 | 8748L | D | 2025-05-15 | BrainSim | QI Transmitter | V1.0
10 | 25V 10UF X5R ±10% 0805 MULTILAYER CERAMIC CAPS MLCC - SMD/SMT ROHS | Samsung Electro-Mechanics | CL21A106KAYNNNE | 8748L-10 | 3 | SMT | C3, C8, C74 | 0.067 | 8748L | D | 2025-05-15 | BrainSim | QI Transmitter | V1.0
15 | 4.7 µF ±10% 10V CERAMIC CAP X5R 0402 1005 METRIC | TDK Corporation | C1005X5R1A475K050BC | 8748L-15 | 1 | SMT | C4 | 0.26 | 8748L | D | 2025-05-15 | BrainSim | QI Transmitter | V1.0
20 | 0.047 µF ±5% 50V CERAMIC CAP C0G, NP0 1206 3216 METRIC | Murata Electronics | GCM31M5C1H473JA16L | 8748L-20 | 1 | SMT | C5 | 0.49 | 8748L | D | 2025-05-15 | BrainSim | QI Transmitter | V1.0
25 | 10000 PF ±1% 25V CERAMIC CAP C0G, NP0 0603 1608 METRIC | Murata Electronics | GRT1885C1E103FA02D | 8748L-25 | 1 | SMT | C7 | 0.2 | 8748L | D | 2025-05-15 | BrainSim | QI Transmitter | V1.0
30 | 16V 4.7UF X5R ±10% 0603 MULTILAYER CERAMIC CAPS MLCC - SMD/SMT ROHS | Samsung Electro-Mechanics | CL10A475KO8NNNC | 8748L-30 | 1 | SMT | C9 | 0.1 | 8748L | D | 2025-05-15 | BrainSim | QI Transmitter | V1.0
35 | 25V 1UF X5R ±10% 0402 MULTILAYER CERAMIC CAPS MLCC - SMD/SMT ROHS | Samsung Electro-Mechanics | CL05A105KA5NQNC | 8748L-35 | 3 | SMT | C10, C76, C77 | 0.06 | 8748L | D | 2025-05-15 | BrainSim | QI Transmitter | V1.0
40 | 0.1 µF ±5% 6.3V CERAMIC CAP X5R 0201 0603 METRIC | Murata Electronics | GRM033R60J104JE19D | 8748L-40 | 6 | SMT | C11, C12, C13, C14, C56, C78 | 0.0146 | 8748L | D | 2025-05-15 | BrainSim | QI Transmitter | V1.0
40 | ZSUB FOR ABOVE | Cal Chip | GMC02X5R104J6R3NT | 8748L-40 | 6 | SMT | C11, C12, C13, C14, C56, C78 | 0.0146 | 8748L | D | 2025-05-15 | BrainSim | QI Transmitter | V1.0 | Sub Part | Sub Part
45 | 1 PF ±0.05PF 50V CERAMIC CAP C0G, NP0 0402 1005 METRIC | Murata Electronics | GRM0335C1H1R0BA01D | 8748L-45 | 1 | SMT | C15 | 0.14 | 8748L | D | 2025-05-15 | BrainSim | QI Transmitter | V1.0
50 | 1.2 PF ±0.05PF 50V CERAMIC CAP C0G, NP0 0402 1005 METRIC | Murata Electronics | GRM0335C1H1R2BA01D | 8748L-50 | 1 | SMT | C79 | 0.14 | 8748L | D | 2025-05-15 | BrainSim | QI Transmitter | V1.0
55 | 50V 100PF C0G ±5% 0201 MULTILAYER CERAMIC CAPS MLCC - SMD/SMT ROHS | Murata Electronics | GRM0335C1H101JA01D | 8748L-55 | 1 | SMT | C17 | 0.1 | 8748L | D | 2025-05-15 | BrainSim | QI Transmitter | V1.0
60 | 16 PF ±5% 50V CERAMIC CAP C0G, NP0 0201 0603 METRIC | Murata Electronics | GRM0335C1H160JA01D | 8748L-60 | 2 | SMT | C54, C55 | 0.009 | 8748L | D | 2025-05-15 | BrainSim | QI Transmitter | V1.0
65 | 0.047 µF ±10% 6.3V CERAMIC CAP X5R 0201 0603 METRIC | Murata Electronics | GRM033R60J473KE19D | 8748L-65 | 1 | SMT | C57 | 0.1 | 8748L | D | 2025-05-15 | BrainSim | QI Transmitter | V1.0
70 | 1 µF ±10% 6.3V CERAMIC CAP X5R 0201 0603 METRIC | Samsung Electro-Mechanics | CL03A105KQ3CSNH | 8748L-70 | 2 | SMT | C58, C59 | 0.071 | 8748L | D | 2025-05-15 | BrainSim | QI Transmitter | V1.0
75 | 10 PF ±5% 50V CERAMIC CAP C0G, NP0 0201 0603 METRIC | Murata Electronics | GRM0335C1H100JA01D | 8748L-75 | 2 | SMT | C72, C73 | 0.008 | 8748L | D | 2025-05-15 | BrainSim | QI Transmitter | V1.0
80 | 22 µF ±20% 10V CERAMIC CAP X7R 0805 2012 METRIC | Murata Electronics | GRM21BZ71A226ME15L | 8748L-80 | 1 | SMT | C75 | 0.31 | 8748L | D | 2025-05-15 | BrainSim | QI Transmitter | V1.0
85 | 9.4A 18.6V 5.6V BIDIRECTIONAL 5V SOD-523 ESD AND SURGE PROTECTION TVS/ESD ROHS | LRC | LESD5D5.0CT1G | 8748L-85 | 1 | SMT | D1 | 0.036 | 8748L | D | 2025-05-15 | BrainSim | QI Transmitter | V1.0
90 | 2.2 µH SHIELDED MOLDED INDUCTOR 8 A 23.5MOHM MAX 1616 4040 METRIC | Coilcraft | XFL4020-222MEC | 8748L-90 | 1 | SMT | L1 | 3.04 | 8748L | D | 2025-05-15 | BrainSim | QI Transmitter | V1.0
95 | 1 COIL, 2 LAYER 6.8µH WIRELESS CHARGING COIL TRANSMITTER 125MOHM MAX{NO WASH} | Würth Elektronik | 760308101104 | 8748L-95 | 1 | SMT | L2 | 12.26 | 8748L | D | 2025-05-15 | BrainSim | QI Transmitter | V1.0
100 | 10UH ±20% 90MA 1.05Ω 0603 INDUCTORS SMD ROHS | TDK | MLZ1608M100WTD25 | 8748L-100 | 1 | SMT | L6 | 0.13 | 8748L | D | 2025-05-15 | BrainSim | QI Transmitter | V1.0
105 | 15 NH UNSHIELDED MULTILAYER INDUCTOR 450 MA 320MOHM MAX 0402 1005 METRIC | Murata Electronics | LQG15HS15NJ02D | 8748L-105 | 1 | SMT | L7 | 0.1 | 8748L | D | 2025-05-15 | BrainSim | QI Transmitter | V1.0
110 | 700MA 4.7NH 160MΩ 0402 INDUCTORS SMD ROHS | Murata Electronics | LQP03TN4N7H02D | 8748L-110 | 1 | SMT | L8 | 0.1 | 8748L | D | 2025-05-15 | BrainSim | QI Transmitter | V1.0
115 | 900MA 2.2NH 90MΩ 0402 INDUCTORS SMD ROHS | Murata Electronics | LQP03TN2N2B02D | 8748L-115 | 1 | SMT | L9 | 0.1 | 8748L | D | 2025-05-15 | BrainSim | QI Transmitter | V1.0
120 | RED 631NM LED INDICATION - DISCRETE 2V 0603 1608 METRIC | Lite-On Inc. | LTST-C193KRKT-5A | 8748L-120 | 1 | SMT | LED1 | 0.29 | 8748L | D | 2025-05-15 | BrainSim | QI Transmitter | V1.0
125 | N-CHANNEL 20 V 1.4A TA 500MW TA SURFACE MOUNT PG-SOT323 | Infineon Technologies | BSS816NWH6327XTSA1 | 8748L-125 | 1 | SMT | Q1 | 0.23 | 8748L | D | 2025-05-15 | BrainSim | QI Transmitter | V1.0
130 | 2.2 KOHMS ±5% 0.063W, 1/16W CHIP RES 0402 1005 METRIC AUTOMOTIVE AEC-Q200 THICK FILM | Vishay Dale | CRCW04022K20JNED | 8748L-130 | 1 | SMT | R1 | 0.1 | 8748L | D | 2025-05-15 | BrainSim | QI Transmitter | V1.0
135 | 62.5MW THICK FILM RESS 50V ±100PPM/℃ ±1% 5.1KΩ 0402 CHIP RES - SURFACE MOUNT ROHS | UNI-ROYAL(Uniroyal Elec) | 0402WGF5101TCE | 8748L-135 | 2 | SMT | R2, R3 | 0.004 | 8748L | D | 2025-05-15 | BrainSim | QI Transmitter | V1.0
140 | 1 OHMS ±1% 0.063W, 1/16W CHIP RES 0402 1005 METRIC AUTOMOTIVE AEC-Q200 THICK FILM | Vishay Dale | CRCW04021R00FKED | 8748L-140 | 1 | SMT | R4 | 0.17 | 8748L | D | 2025-05-15 | BrainSim | QI Transmitter | V1.0
145 | 243 KOHMS ±1% 0.063W, 1/16W CHIP RES 0402 1005 METRIC AUTOMOTIVE AEC-Q200 THICK FILM | Stackpole Electronics Inc | RMCF0402FT243K | 8748L-145 | 1 | SMT | R5 | 0.1 | 8748L | D | 2025-05-15 | BrainSim | QI Transmitter | V1.0
150 | 62.5MW THICK FILM RESS 50V ±100PPM/℃ ±1% 10KΩ 0402 CHIP RES - SURFACE MOUNT ROHS | YAGEO | RC0402FR-0710KL | 8748L-150 | 3 | SMT | R6, R7, R8 | 0.016 | 8748L | D | 2025-05-15 | BrainSim | QI Transmitter | V1.0
155 | 36.5 KOHMS ±1% 0.05W, 1/20W CHIP RES 0201 0603 METRIC MOISTURE RESISTANT THICK FILM | YAGEO | RC0201FR-0736K5L | 8748L-155 | 2 | SMT | R9, R11 | 0.011 | 8748L | D | 2025-05-15 | BrainSim | QI Transmitter | V1.0
160 | 8.25 KOHMS ±0.5% 0.05W, 1/20W CHIP RES 0201 0603 METRIC MOISTURE RESISTANT THICK FILM | YAGEO | RC0201DR-078K25L | 8748L-160 | 1 | SMT | R10 | 0.11 | 8748L | D | 2025-05-15 | BrainSim | QI Transmitter | V1.0
160 | ZSUB FOR ABOVE | YAGEO | RC0201FR-078K25L | 8748L-160 |  | SMT | R10 | 0.11 | 8748L | D | 2025-05-15 | BrainSim | QI Transmitter | V1.0 | Sub Part | Sub Part
165 | 50MW THICK FILM RESS 25V ±5% 0Ω 0201 CHIP RES - SURFACE MOUNT ROHS | YAGEO | CRCW02010000Z0ED | 8748L-165 | 1 | SMT | R12 | 0.1 | 8748L | D | 2025-05-15 | BrainSim | QI Transmitter | V1.0
175 | 50MW THICK FILM RESS 25V ±1% ±200PPM/℃ 75KΩ 0201 CHIP RES - SURFACE MOUNT ROHS | YAGEO | AF0201FR-0775KL | 8748L-175 | 2 | SMT | R23, R24 | 0.049 | 8748L | D | 2025-05-15 | BrainSim | QI Transmitter | V1.0
175 | ZSUB FOR ABOVE | YAGEO | RC0201FR-0775KL | 8748L-175 |  | SMT | R23, R24 |  | 8748L | D | 2025-05-15 | BrainSim | QI Transmitter | V1.0 | Sub Part | Sub Part
180 | 10KΩ 310UA 100MW 3380K ±1% 0201 NTC THERMISTORS ROHS | TDK | NTCG063JF103FTB | 8748L-180 | 1 | SMT | R25 | 0.1 | 8748L | D | 2025-05-15 | BrainSim | QI Transmitter | V1.0
185 | OSCILLATOR, SILICON IC 488HZ ~ 2MHZ 6-DFN 2X3 | Analog Devices Inc. | LTC6990CDCB#TRPBF | 8748L-185 | 1 | SMT | U2 | 6.06 | 8748L | D | 2025-05-15 | BrainSim | QI Transmitter | V1.0
190 | CHARGER IC MULTI-CHEMISTRY 8-DSBGA 1.6X1.1 | Texas Instruments | BQ21080YBGR | 8748L-190 | 1 | SMT | U3 | 1.89 | 8748L | D | 2025-05-15 | BrainSim | QI Transmitter | V1.0
195 | IC RF TXRX + MCU 802.15.4, BLUETOOTH BLUETOOTH V5.0, THREAD, ZIGBEE® 2.4GHZ 48-VFQFN EXPOSED PAD | Nordic Semiconductor ASA | NRF52840-QFAA-R | 8748L-195 | 1 | QFN | U4 | 0 | 8748L | D | 2025-05-15 | BrainSim | QI Transmitter | V1.0
200 | 32 MHZ ±10PPM CRYSTAL 10PF 100 OHMS 4-SMD, NO LEAD | ECS Inc. | ECS-320-10-48-CKY-TR | 8748L-200 | 1 | SMT | U32 | 1.2 | 8748L | D | 2025-05-15 | BrainSim | QI Transmitter | V1.0
205 | 32.768 KHZ ±20PPM CRYSTAL 9PF 90 KOHMS 2-SMD, NO LEAD | ECS Inc. | ECS-.327-9-1210-TR | 8748L-205 | 1 | SMT | U57 | 1.35 | 8748L | D | 2025-05-15 | BrainSim | QI Transmitter | V1.0
210 | 1.8V~5.5V 400MA WSON-10-EP2.5X2.5 DC-DC CONVERTERS ROHS | Texas Instruments | TPS63900DSKR | 8748L-210 | 1 | SMT | U58 | 2.16 | 8748L | D | 2025-05-15 | BrainSim | QI Transmitter | V1.0
215 | 300MA 68DB@1KHZ FIXED 3.3V POSITIVE ELECTRODE 5.5V SOT-23-5 VOLTAGE REGULATORS - LINEAR, LOW DROP OUT LDO REGULATORS ROHS | Texas Instruments | TLV70233DBVT | 8748L-215 | 1 | SMT | U60 | 0.95 | 8748L | D | 2025-05-15 | BrainSim | QI Transmitter | V1.0
220 | RF ANTENNA CHIP SOLDER SURFACE MOUNT | Johanson Technology Inc. | 2450AT42B0100001E | 8748L-220 | 1 | SMT | U61 | 1.21 | 8748L | D | 2025-05-15 | BrainSim | QI Transmitter | V1.0
225 | ADDRESSABLE RGB LED | OPSCO Optoelectronics | SK6805-EC10-000 | 8748L-225 | 1 | SMT | U63 | 0.1 | 8748L | D | 2025-05-15 | BrainSim | QI Transmitter | V1.0
225 | ZSUB FOR ABOVE | Adafruit | SK6805-EC10-000 | 8748L-225 | 1 | SMT | U63 | 0.1 | 8748L | D | 2025-05-15 | BrainSim | QI Transmitter | V1.0 | Sub Part | Sub Part
225 | ZSUB FOR ABOVE | Adafruit | 5849 | 8748L-225 | 1 | SMT | U63 | 0.1 | 8748L | D | 2025-05-15 | BrainSim | QI Transmitter | V1.0 | Sub Part | Sub Part
230 | NONE WITHOUT BRACKET 50MA 2.6MM 500,000 TIMES 12V 160GF 1.6MM 0.55MM ROUND BUTTON STANDING PASTE SPST SMD TACTILE SWITCHES ROHS | ROCPU Switches | TP40321116 | 8748L-230 | 1 | FA | U64 | 0.1 | 8748L | D | 2025-05-15 | BrainSim | QI Transmitter | V1.0
235 | 5A 1 16P FEMALE TYPE-C SMD USB CONNECTORS ROHS | Korean Hroparts Elec | TYPE-C-31-M-12 | 8748L-235 | 1 | SMT | USBC1 | 0.1708 | 8748L | D | 2025-05-15 | BrainSim | QI Transmitter | V1.0
240 | DNP | DNP | DNP | 8748L-240 | 0 | DNP | H1, H3, H4, R13 | 0 | 8748L | D | 2025-05-15 | BrainSim | QI Transmitter | V1.0
245 | LABEL POLY WHT 0.50" W X 0.20" L {SEE LABEL LOCATION BELOW} | PANDUIT | C050X020YJT | 8748L-245 | 1 | FA | PCBA | 0.01 | 8748L | D | 2025-05-15 | BrainSim | QI Transmitter | V1.0
250 | 5mA White 2.8V 0402 LED Indication | OSRAM Opto Semicon | LW QH8G-Q2OO-3K5L-1 | 8748L-250 | 1 | SMT | LED 3 | 0.29 | 8748L | D | 2025-05-15 | BrainSim | QI Transmitter | V1.0
255 | 00mW Thick Film Resistors ±100ppm/℃ ±1% 100Ω 0402 Chip Resistor | PANASONIC | ERJ-H2RF1000X | 8748L-255 | 1 | SMT | R27 | 0.1 | 8748L | D | 2025-05-15 | BrainSim | QI Transmitter | V1.0

## Rev Rec
Job#: | 8748L |  | Cust: | BrainSim | [5 empty] | Class 1 | Designer(EC)
Job Rev: | D |  | Cust P/N: | QI Transmitter |  |  | Answer | Substitutions | NA | Class 2 | Engineering
Date of Orig Issue: | 2025-04-24 |  | Cust Rev: | V1.0 |  |  |  | Substitutions allowed or not? | ALLOWED | Class 3 | Customer
Prepared By: | Alex Bussard |  | Referral: |  |  |  |  | Packaging substitutions only or not? | NOT ALLOWED |  | Purchasing
Last Rev Date: | 2025-05-15 |  | IPC Class: | Class 2 |  |  |  | Equivalent substitutions permitted for resistors and caps? |  |  | Distribution
[8 empty] | We did reverse or design engineering, so we can have any substitutions. |  |  | Manufacturing
| REVISION RECORD | [9 empty] | Sales
Line/Item Affected | Changes | Job Rev | Cust Rev | Changed By | Change Date | Requestor |  |  |  |  | Accounts
All | Initial Release | A | V1.0 | Alex Bussard | 2025-04-24 | Customer |  |  |  |  | Production Manager
225 | Added customer approved supplier part numbers | B | V1.0 | Bob Johnson | 2025-05-02 | Purchasing |  |  |  |  | SMT Inventory/Distribution
40 | Added engineering approved substitution | C | V1.0 | Bob Johnson | 2025-05-12 | Purchasing |  |  |  |  | TH, FA Inventory/Distribution
45, 50, 110, 115, 165 | Line 45 - Replaced GJM1555C1H1R0WB01D with GRM0335C1H1R0BA01D Line 50 - Replaced GJM1555C1H1R2WB01D with GRM0335C1H1R2BA01D. Removed C16 and added C79 locations. Line 110 - Replaced LQG15HS4N7S02D with LQP03TN4N7H02D Line 115 - Replaced LQG15HS2N2S02D with LQP03TN2N2B02D Line 165 - Replaced RC0201JR-070RL with CRCW02010000Z0ED | D | V1.0 | Alex Bussard | 2025-05-15 | Customer |  |  |  |  | SMT Programming
SMT/AUTO Manufacturing
TH/WAVE Manufacturing
FA, HS Manufacturing
Cable Assembly Manufacturing
Quality
Testing
Labelling
Shipping
Receiving
Conformal Coating
Management
Operations

## Checklist
1 | Cap Desciption update
1 | Res Description update
1 | Solder Chemistry Update
1 | Send to Distribution(WH)
1 | MBOM Complete
1 | BOM Created
1 | ID Label
SUB BOM VERIFIED
1 | Visual Aids
1 | Tool Verification
Auto | Insert Method
Standard | Order Type
1 | Gerber/BOM Rev X Ref
1 | ECO Req.
1 | AOI_Update
Work Order
1 | Purchase_Data
1 | Special Parts
ETEST NO | ETEST
PGM NO | PROG/FLASH
Customer & ACI | Part Supply
ITAR NO | ITAR
AOI NO | AOI_Required
1 | Pick_Order
1 | Chemical Quantities
1 | Conf. Coating Pictures
1 | Epoxy/RTV Instructions
1 | Misc. Chemicals
1ST YES | 1ST TIME
1 | Check Last Order Issues
1 | Box/Final Assembly Pics
PROG WHEN?