## Ratings Tables
Ratings Tables
Any step with a rating over 100 needs to be addressed in the FMEA in the "Rec Action" input box for that step.
Rating | Effect | On Product | On Process/ Software | Occurrence Grouping * | Occurrence | Score | Criteria | Rating | Ability to Detect
1 | No Effect | no effect on parts, subsystem or product performance. | no effect on subsequent process or assembly. | Remote | Almost never | 1 | Failure very unlikely, history of similar process shows no failures | 1 | Sure that the potential failure will be found or prevented before reaching the next customer
2 | Very Slight Effect | Probably is not noticeable, non-vital fault noticed sometimes e.g slight rough surface. | Not noticeable, process will still meet specification most of the times, no effect on down stream process e.g minor tolerance shift but within control. | Low | Remote | 2 | Remote number of failures | 2 | Almost certain that the potential failure will be found or prevented before reaching the next customer
3 | Slight Effect | slight effect, customer slightly annoyed and non-vital fault noticed most of the time e.g. dirty parts | sometimes noticeable, limited effect to local/downstream process. |  | Very Slight | 3 | Very few failures likely | 3 | Low likelihood that the potential failure will reach the next customer undetected
4 | Minor Effect | A | process performance deteriorated slightly and sometimes out of process control limits. May cause unscheduled rework, minor damaged to equipment. | Moderate | Slight | 4 | Few failures likely | 4 | Controls may detect or prevent the potential failure from reaching the next customer.
5 | Moderate Effect | Customer experienced dissatisfaction, fault on non vital parts need repair e.g PCB mask peel off, exposed cu | noticeable most of the time, more control required to ensure process within control. Rework/repair equipment required, moderately affect down stream process. |  | Low | 5 | Occasional number of failures likely | 5 | Moderate Likelihood that the potential failure will reach the next customer
6 | Significant Effect | Cause part rework/repair, product performance degraded, but functional and safe, non vital parts, subsystem performance deteriorate e.g open, lower impedance | noticeable all the time, cause significant effect to downstream process, effect throughout the plant. |  | Medium | 6 | Moderate number of failures | 6 | Controls are unlikely to detect or prevent the potential failure from reaching the customer
7 | Major Effect | Rework/repair necessary, product performance severely affected but functional and safe, customer dissatisfied and subsystem inoperable e.g low readings | serious disruption to downstream process, major rework. | High | Moderately high | 7 | Frequent failures likely | 7 | Poor Likelihood that the potential failure will be detected or prevented before reaching the next customer
8 | Extreme Effect | Product non-functional but safe, e.g. dead units, no video/audio | process equipment, tools, fixtures damaged, serious disruption to subsequent process e.g breakdown, extensive rework required. |  | High | 8 | High number of failures | 8 | Very poor likelihood that the potential failure will be detected or prevented before reaching the next customer
9 | Serious Effect | Potentially hazardous, safety related-gradual failures, compliance with regulatory requirements in jeopardy. | Same as product | Very High | Very High | 9 | Very high number of failures | 9 | Current controls probably will not even detect the potential failure
10 | Hazardous Effect | Hazardous, sudden failure, non-compliance with regulatory rules/regulation. | Same as product |  | Almost Certain | 10 | Failure almost certain to occur, history shows the same | 10 | Absolutely certain that the current controls will not detect the potential failure

## PFMEA
|  |  | Potential Failure Mode and Effects Analysis (Process) | [6 empty] | PFMEA ID: | Material_Production_Shipping
| ACI Approvers: | CEO: | Ket Gondha | [6 empty] | Prepared By: | Max Johnson
|  | Operations Director: | Mike Thompson | [6 empty] | Date Created: | 2018-03-15
|  | Site Quality: | Max Johnson
Max Johnson / John Johnson / Jayesh Patel
| Core Team: | [5 empty] | Cust Assy Number(s): |  | N/A
Record Revision | Date | Change Description |  |  |  |  | Notes: This FMEA covers all generic processes related to the receiving, storage or materials, production, and shipment of product assembled at ACI. FMEA should be reviewed at least once a year. | Cust Assy Number(s) (Top Level): |  |  | Internal ACI
A | 2018-03-15 | Initial Release
Note: This FMEA covers all generic assembly processes performed at ACI. Control Plan: See Process Controls Below
PFMEA Steps | [11 empty] | Action Results
| Process Function/ Requirements | Potential Failure Mode | Potential Effects of Failure | Sev | Potential Cause(s) / Mechanisms of Failure | Occ | Current Process Controls | Det | RPN | Rec. Actions | Resp. and Target Completion Date | Actions Taken | Sev | Occ | Det | RPN
1.0 Material | Material Receiving and Storage | Received wrong part | Incorrect part placed on assembly / Fail at AOI / X-Ray / FCT / Visual inspection | 8 | Part supplier supplies incorrect part | 2 | Incoming inspection / verification against part data in BOM / Part verification during each reel change / Comp measurements & part marking ID / Set-up check list / Test (AOI, FCT) / AVL | 2 | 32 | n/a | n/a | n/a |  |  |  | n/a
|  | Received damaged, out of spec or exposed (moisture sensitive) parts | Part placed on assembly does not function properly or fails to meets spec/ Fail at AOI / X-Ray / FCT / Visual inspection | 8 | Part supplier supplies damaged, exposed or out of spec part. Part is damages or exposed in transit | 2 | Incoming inspection / verification against part data in BOM / Part verification during each reel change / Comp measurements & part marking ID / Set-up check list / Test (AOI, FCT) / AVL | 2 | 32 | n/a | n/a | n/a
|  | Parts Stocked in wrong location | Part cannot be located / assembly cannot be built | 8 | Warehouse associate stocks part in incorrect location | 1 | Automated warehousing system assigns location and then operator confirms part is correctly stocked by scanning in the PCN barcode and then the stock location barcode for SMT parts / All other parts kept separated by JOB in job box | 2 | 16 | n/a | n/a | n/a
| Material Picking / Kitting | Kitted wrong part | Fail at AOI / X-Ray / FCT / Visual inspection | 8 | Mis-verified part information | 3 | Picklist verification based on BOM/ PCN/Barcode scanning | 2 | 48 | n/a | n/a | n/a |  |  |  | n/a
|  | Part shortage | Unable to build | 3 | Mis-verified part quantity | 3 | Verify picklist to kit | 2 | 18 | n/a | n/a | n/a |  |  |  | n/a
|  |  |  | 3 | Wrong POU assigned to part | 3 | Kit audit verification prior to feeder load | 2 | 18 | n/a | n/a | n/a |  |  |  | n/a
3.0 Placement Set up | Feeder Setup | Wrong feeder loaded | Machine cannot pickup parts | 6 | Operator loaded wrong feeder type | 3 | Machine stoppage with alarm | 3 | 54 | n/a | n/a | n/a |  |  |  | n/a
|  |  |  | 6 | Vendor packaging does not match datasheet spec | 4 | 1st board checked for placement issues / Programmer checks parts to confirm pad layout | 2 | 48 | n/a | n/a | n/a |  |  |  | n/a
|  | Wrong part loaded on feeder | Nonconforming product / Test failure | 6 | Operator loaded wrong PCN | 3 | One piece processing per PCN | 3 | 54 | n/a | n/a | n/a |  |  |  | n/a
4.0 SMT | Solder Paste Screen Printing / Paste Measure | Wrong solder paste used | product does not conform to manufacturing instructions. | 8 | Manufacturing Process Instructions in BOM not read | 1 | Solder paste type specified in BOM | 3 | 24 | n/a | n/a | n/a |  |  |  | n/a
|  | Deteriorated solder paste leading to cold/insufficient solder | Paste slumpy, difficult to screen print | 6 | Expired material | 2 | Date code verification / Label with time stamp / Visual check / Stock check | 2 | 24 | n/a | n/a | n/a |  |  |  | n/a
|  | Misregistered solder paste | Fail at paste check or fail at visual check or solder bridging | 8 | Machine adjustment incorrect | 4 | Visual check with magnification / Program name and settings verification / Frequent maintainence | 2 | 64 | n/a | n/a | n/a |  |  |  | n/a
|  |  |  | 8 | Incorrect stencil | 2 | BOM Machine set-up checklist | 2 | 32 | n/a | n/a | n/a |  |  |  | n/a
|  |  |  | 8 | PWB loaded incorrectly | 3 | Visual check with magnification / Program name and settings verification | 2 | 48 | n/a | n/a | n/a |  |  |  | n/a
|  | Excessive paste deposited | Fail at cyber paste height/volume check / Fail at visual check / Solder bridging / Fail at AOI / X-Ray / FCT / Visual inspection / Device does not function or functions intermittently. | 8 | Improper paste control | 3 | Visual check with magnification / Program name and settings verification / Frequent maintainence | 2 | 48 | n/a | n/a | n/a |  |  |  | n/a
|  |  |  | 8 | Incorrect stencil | 2 | BOM / Visual Check before use | 2 | 32 | n/a | n/a | n/a |  |  |  | n/a
|  |  |  | 8 | Worn or damaged stencil | 3 | Visual check before use | 2 | 48 | n/a | n/a | n/a |  |  |  | n/a
|  | Insufficient paste deposited | Fail at pre-reflow inspection. / Fail at AOI / X-Ray / FCT / Visual inspection / Device does not function or functions intermittently. | 8 | Improper print settings or screener operation (force / speed / etc.) | 4 | Visual check with magnification / Program name and settings verification / Frequent maintainence | 2 | 64 | n/a | n/a | n/a |  |  |  | n/a
|  |  |  | 8 | Incorrect stencil | 2 | BOM / Visual Check before use | 2 | 32 | n/a | n/a | n/a |  |  |  | n/a
|  |  |  | 8 | Worn or damaged squeegee | 3 | Visual check before use | 2 | 48 | n/a | n/a | n/a |  |  |  | n/a
|  |  |  | 6 | Improper stencil cleaning | 3 | Visual check / Inspection of stencil before and during run | 2 | 36 | n/a | n/a | n/a |  |  |  | n/a
|  |  |  | 8 | Not enough paste deposited on stencil | 3 | Visual check / Inspection of stencil before and during run | 2 | 48 | n/a | n/a | n/a |  |  |  | n/a
|  | Dried Solder paste | Tombstoning or Bill Boarding. Fail at visual Inspection / Fail at Test / Device does not function or functions intermittently. | 6 | Boards sitting on line too long, flux evaporates | 3 | Limit number of boards screen printed during line interruptions / Remove pasted boards from line and wash / Remix paste | 2 | 36 | n/a | n/a | n/a |  |  |  | n/a
4.1 | Glue Placement | Glue dot does not get placed on PCB. | Part falls off at wave | 8 | Glue dries up, nozzle is clogged, glue is expired, Program/Machine issue | 3 | Check dot inspection / Visual check with template / Glue dot visual verification / Frequent Maintenence | 2 | 48
4.2 | Component Placement | Mount wrong part | Fail at visual Inspection / Fail at Test / Device does not function or functions intermittently. | 8 | Incorrect part loaded to machine | 3 | Part verification during each real change / Sticky board comp measurements & part marking ID / Set-up check list / Test (AOI, XRAY, FCT) | 2 | 48 | n/a | n/a | n/a |  |  |  | n/a
|  |  |  | 8 | Incorrect program selected | 2 | BOM and visual inspection / Machine set-up checklist | 2 | 32 | n/a | n/a | n/a |  |  |  | n/a
|  | Missing part | Fail at visual inspection / Fail at Test / Device does not function or functions intermittently. | 8 | Empty machine feeder or tray | 2 | Machine will auto stop with alarm | 3 | 48 | n/a | n/a | n/a |  |  |  | n/a
|  |  |  | 8 | Improper machine setting or malfunction | 4 | Visual check with template / Frequent Maintenence | 2 | 64 | n/a | n/a | n/a |  |  |  | n/a
|  | Shifted / tilted / skewed / damaged part | Solder opens and / or shorts / Fail at Visual inspection / Fail at Test (AOI, ICT / FP / X-Ray / FCT) / Device does not function or functions intermittently. | 8 | Improper machine setting or malfunction, bent nozzle | 3 | Visual check with template / Frequent Maintenance | 3 | 72 | n/a | n/a | n/a |  |  |  | n/a
|  | Wrong polarity | Fail at Visual inspection / Fail at Test / Device does not function or functions intermittently. | 8 | Incorrect part loading | 3 | Visual check with template / First article check / Test (AOI, Xray, FCT) | 2 | 48 | n/a | n/a | n/a |  |  |  | n/a
4.3 | Reflow Soldering | Cold solder joints / Mixed technology causes solder joints to unhomogenious or open. / Heat sensitive parts are sent through oven and are damaged. | Fail at Visual inspection / Fail at Test / Device does not function or functions intermittently. | 8 | Improper reflow profile / Heat sensitive part are not placed post-reflow. | 2 | BOM and visual inspection / Profile before run for special jobs | 3 | 48 | n/a | n/a | n/a |  |  |  | n/a
|  |  |  | 8 | Incorrect program selected | 4 | BOM and visual inspection / Profile before run for special jobs / Machine set-up checklist | 2 | 64 | n/a | n/a | n/a |  |  |  | n/a
|  | Solder bridges | Fail at Visual inspection / Fail at Test / Device does not function or functions intermittently. | 8 | Improper reflow profile | 2 | BOM and visual inspection / Profile before run for special jobs | 3 | 48 | n/a | n/a | n/a |  |  |  | n/a
|  |  |  | 8 | Incorrect program selected | 4 | BOM and visual inspection / Profile before run for special jobs / Machine set-up checklist | 2 | 64 | n/a | n/a | n/a |  |  |  | n/a
|  |  |  | 8 | Excessive or mis-registered paste deposit | 3 | Visual inspection / AOI | 2 | 48 | n/a | n/a | n/a |  |  |  | n/a
|  | Reflow Oven malfunction | Damaged PCB / Fail at Visual inspection / Fail at Test / Device does not function or functions intermittently. | 8 | Mechanical breakdown | 2 | Machine Alarm / Profile Verification / Maintenance schedule | 3 | 48 | n/a | n/a | n/a |  |  |  | n/a
5.0 Slideline / Wave | Prep | PCB or components are damaged during part placement / Leads are not cut to correct length or not cut at all | Fail at Visual inspection / Fail at Test / Device does not function or functions intermittently. | 8 | Operator uses wrong prep tools, Operator is not properly trained to prep parts. | 2 | BOM / Visual Aids / Operator Training / Test /Post Wave Inspection | 3 | 48 | n/a | n/a | n/a |  |  |  | n/a
5.1 | Slideline | Wrong parts placed in board / Missing Parts / Parts damaged during placement | Fail at Visual inspection / Fail at Test / Device does not function or functions intermittently. | 9 | Wrong Parts given to Slideline / Operator forgets to place part / Visual Aid is wrong | 5 | BOM / Visual Aids / Operator Training / Test /Post Wave Inspection | 2 | 90 | n/a | n/a | n/a |  |  |  | n/a
5.2 Wave | Wave | Solder is inadequate or excessive / Board is damaged during wave process. / Parts that have special alignment requirements are misaligned | Fail at Visual inspection / Fail at Test / Device does not function or functions intermittently. | 8 | Wrong Profile Inadequate Profile / Machine Failure / Incorrect wave pallets/Wrong instructions | 4 | BOM / Wave Program Verification / Wave Pallet Verification / Machine Alarms / maintenance schedule / Test / Post Wave Inspection / PM schedule | 2 | 64 | n/a | n/a | n/a |  |  |  | n/a
6.0 Post Wave Touch Up | Hand Solder and Touch-Up | Solder joints are inadequate or unacceptable / components or wires are installed backwards or otherwise incorrectly / Operator uses wrong chemistry | Fail at Visual inspection / Fail at Test / Device does not function or functions intermittently. | 8 | Improper or no inspection performed / Unqualified operator performing solder operation / Wrong tools used on job | 2 | BOM / Visual Aids / Operator Training / Corrcet tools made available / Test (XRAY, FCT) / Postwave inspection / Board Final QA | 2 | 32 | n/a | n/a | n/a |  |  |  | n/a
7.0 Wash | Wash PCBA | Boards do not get washed / Solvent sensitive parts are not cleaned / Non Aqueous components are sent through wash and are damaged. | Boards fail at test / Boards fail in the field for flux or solvent contamination. | 9 | Operator does not follow the wash process. / Non-Aqueous parts are not placed post wash operation | 3 | Traveler / BOM / Visual Aids / Operator Training | 3 | 81 | n/a | n/a | n/a |  |  |  | n/a
8.0 Break Away / Board Routing | Depanelization NOTE: All panelized boards with BGAs should be de-panelized using the router. No boards with BGAs should be de-panelized using hand tools or the "Pizza Cutter" style De-paneller | PCB is damaged by Router or V-Score tool | Fail at Visual inspection / Fail at Test / Device does not function or functions intermittently. | 9 | Improper or no inspection performed / Unqualified operator performing break away operation / wrong tool used | 2 | BOM/ Visual Aids / Operator Training / Test / Postwave inspection / Board Final QA | 2 | 36 | n/a | n/a | n/a |  |  |  | n/a
9.0 Press Fit | Press component into board | PCB or component is damaged during Press Fit Operation by the press, Process, or tooling. | Fail at Visual inspection / Fail at Test / Device does not function or functions intermittently. | 9 | Improper or no inspection performed / Unqualified operator performing Press Fit operation / wrong program used | 2 | BOM/ Visual Aids / Operator Training / Test / Postwave inspection / Board Final QA | 2 | 36 | n/a | n/a | n/a |  |  |  | n/a
10.0 Post Wave Hand Solder Assembly | Solder Assembly | Solder joints are inadequate or unacceptable / components solder on in wrong orientation | Fail at Visual inspection / Fail at Test / Device does not function or functions intermittently. | 9 | Improper or no inspection performed / Unqualified operator performing solder operation | 3 | BOM/ Visual Aids / Operator Training /Test / Postwave inspection / Board Final QA | 2 | 54 | n/a | n/a | n/a |  |  |  | n/a
11.0 Conformal Coating | Areas that are not to be coated should be covered with Kapton tape. | Mask applied incorrectly / Mask is not applied / Mask comes off during coating process / Wrong components get conformal coated | Fail at visual Inspection / Keep out area gets coated / Unit cannot be coated. | 8 | Wrong or no manufacturing instructions used during assembly / Unqualified person performing operation / tape placement on assemblies is a manual and difficult process/ Old mask is used/ Wrong mask is used | 2 | Assemblies will be built and inspected to approved documentation by trained operators. Final inspection for each assembled unit. | 2 | 32 | n/a | n/a | n/a |  |  |  | n/a
11.1 | Spray coating to meet requirements listed in instructions for thickness. | Not enough coating is applied; / Too much coating is applied / Coating does not cure properly / | Fail at Black Light Visual inspection / Unit Fails in the field due to moisture ingress or there contamination | 8 | Wrong or no manufacturing instructions used during assembly / Unqualified person performing operation / | 2 | Spray a sample before the start of daily spraying/BOM/ Visual Aids / Operator Training / Black Light inspection / Board Final QA | 2 | 32 | n/a | n/a | n/a |  |  |  | n/a
11.2 | Cure coating. | Assembly not left long enough to cure properly / Wrong cure process is used | Correct cure is not achieved and coating is disturbed / Unit Fails in the field for moisture ingress or other contamination | 8 | Wrong or no manufacturing instructions used during assembly / Unqualified person performing operation / coating assemblies is a manual and difficult process | 3 | Correct cure instructions/BOM/ Operator Training / Black Light inspection / Board Final QA | 2 | 48 | n/a | n/a | n/a |  |  |  | n/a
11.3 | Remove tape once PCB are cured. | Mask is removed too quickly disturbing the coating/ Mask is left on assembly and interferes with final assembly/ | Fails at Visual inspection / Unit Fails in the field for moisture ingress or other contamination /Final assembly operator has to pull unit apart to remove Mask | 8 | Wrong or no manufacturing instructions used during assembly / Unqualified person performing operation / coating assemblies is a manual and difficult process | 3 | BOM/ Visual Aids / Operator Training / Black Light inspection / Board Final QA | 2 | 48 | n/a | n/a | n/a |  |  |  | n/a
12.0 Label Printing / Serialization | Print labels using label printer | Label unreadable / Printed wrong label / Wrong label or Ribbon used / Label in wrong location on PCB | Cannot scan into system / Defect per trace system / Cannot scan label, information not readable / | 2 | Incorrect printer setting or defective ribbon / Incorrect program selected / Printing specification not followed / Wrong label loaded into printer / operator did not follow placement instructions | 4 | Visual check each label during application / Inspect first and last label during printing process / BOM printing instructions / Label spec and location in BOM and VA / Operator training | 1 | 8 | n/a | n/a | n/a |  |  |  | n/a
13.0 Mechanical Assembly | PCBA to PCBA Attach | PCBAs are damaged during attach process / PCBAs are loose in housing | Unit does not operate / Fail at FCT | 2 | Wrong screws / wrong torque driver used / Unqualified operator performing operation | 4 | BOM/ Visual Aids / Operator Training /Test (FCT) / Postwave inspection / Board Final QA | 4 | 32 | n/a | n/a | n/a |  |  |  | n/a
13.1 | Hardware attach | Hardware is damaged during operation / hardware is too loose or detaches from front plate. | Fail at Final QA Visual inspection . | 2 | Wrong screws / wrong torque driver used / Unqualified operator performing operation | 4 | BOM / Visual aids / Operator Training / Visual check during attachment and at Final QA | 4 | 32 | n/a | n/a | n/a |  |  |  | n/a
13.2 | PCBA to Chassis Attach | PCBA or hardware damaged during assembly / pcba not secured tightly to hardware | Unit does not operate / Fail at FCT, AOI or Final QA. | 8 | Wrong screws / wrong torque driver used / Unqualified operator performing operation | 3 | BOM / Visual aids / Operator Training / Visual check during attachment / Test (FCT) | 3 | 72 | n/a | n/a | n/a |  |  |  | n/a
13.3 | Insulator Application | Insulator is not applied | Unit overheats during operation / unit fails in field | 8 | Unqualified operator performing operation | 2 | BOM / Visual aids / Operator Training / Visual check during attachment and at Final QA | 4 | 64 | n/a | n/a | n/a |  |  |  | n/a
13.4 | Heatsink Attach | Heatsink is not attached / Heat sink is not properly attached to PCBA | Unit overheats during operation / unit fails in field | 8 | Wrong screws / wrong torque driver used / Unqualified operator performing operation | 3 | BOM / Visual aids / Operator Training / Visual check during attachment and at Final QA | 4 | 96 | n/a | n/a | n/a |  |  |  | n/a
13.5 | Plastic Component Insertion | Knob is not inserted with enough force / Knob is inserted at in the wrong orientation. | Knob may fall off / no or low volume / knob hard to turn and rubs against front faceplate | 3 | Inadequate training of operator / Incorrect assembly Documentation / Incorrect tools (Torque Driver)/ Incorrect torque value | 2 | Assemblies will be built and inspected to approved documentation by trained operators. Final inspection and Functionality test for each assembled unit. | 7 | 42 | n/a | n/a | n/a |  |  |  | n/a
13.7 | Cable/Wire/FiberOptic Routing | Cable/wire/fiber not properly routed through chassis / tie wraps or guides are too loose around cable / cable is damaged during installation / cable/wire/fiber is damaged by guides/tie wraps being too tight | Cable/wire/fiber does not function as intended or at all / Fail at FCT or QA | 8 | Inadequate training of operator / Incorrect assembly Documentation / Incorrect tools (Torque Driver)/ Incorrect torque value | 3 | Assemblies will be built and inspected to approved documentation by trained operators. Final inspection and Functionality test for each assembled unit. | 4 | 96 | n/a | n/a | n/a |  |  |  | n/a
13.8 | Cable/Wire/Fiber Optic Assembly | Cable/wire/ parts are not attached/inserted correctly / Cable is damaged during assembly. | Cable/wire/fiber does not function as intended or at all / Fail at FCT or QA | 8 | Inadequate training of operator / Incorrect assembly Documentation / Incorrect tools | 3 | Assemblies will be built and inspected to approved documentation by trained operators. Final inspection and Functionality test for each assembled unit. | 2 | 48 | n/a | n/a | n/a |  |  |  | n/a
14 | Unit programming | Software is not loaded correctly or is not loaded at all | Device does not function as intended / Device does not function at all | 8 | Inadequate training of operator / Incorrect assembly Documentation / Incorrect or Damaged fixture or programming device | 4 | Assemblies will be programmed to approved test documentation by trained operators. Final inspection and Functionality test for each assembled unit. | 2 | 64 | n/a | n/a | n/a |  |  |  | n/a
15.0 Finished Goods / Semi-Finished Goods | Move units to finished goods location for storage. | Units are not stored in the proper location. Units cannot not be found in a timely manor for assembly or shipment or wrong unit is brought to floor for assembly or shipment. | Shipment or assembly has to be delayed due to missing boards. / Boards fail FCT or Inspection / Expected Shipment date is missed. | 5 | Inadequate training of operator / Incorrect assembly Documentation | 2 | Trained operators with correct product and routing information will ensure that the correct units are stored in the proper location. / FCT / Inspection / BOM / VA | 7 | 70 | n/a | n/a | n/a |  |  |  | n/a
15.1 | Take unit out of finished goods for packing and shipment. | The wrong unit is taken out of stock for shipment. Wrong unit is shipped to customer | Product is returned by customer and a new correct unit would need to be shipped in its place, causing delays in the customers schedule. | 5 | Inadequate training of operator / Incorrect assembly Documentation | 2 | Trained operators with correct product and shipping information will ensure that the correct units are shipped to the proper destination. | 7 | 70 | n/a | n/a | n/a |  |  |  | n/a
16.0 Packing | Place unit into ESD bag, fold edges of bag underneath unit and seal with ESD label. | Unit is not place into ESD bag / ESD bag is not properly sealed with ESD label / ESD bag is damaged | Unit is exposed to an ESD event during transit / unit is damaged | 6 | Inadequate training of operator / Incorrect assembly Documentation / Incorrect tools (Torque Driver)/ Incorrect torque value | 3 | Assemblies will be built and inspected to approved documentation by trained operators. Final inspection and Functionality test for each assembled unit. | 4 | 72 | n/a | n/a | n/a |  |  |  | n/a
16.1 | Place unit into unit container. | Unit is not fully secured by foam insert in unit container / unit is not properly oriented with the foam insert | Unit moves around inside unit container / Unit is damaged during transit. | 7 | Inadequate training of operator / Incorrect assembly Documentation / Incorrect tools (Torque Driver)/ Incorrect torque value | 3 | Assemblies will be built and inspected to approved documentation by trained operators. Final inspection and Functionality test for each assembled unit. | 4 | 84 | n/a | n/a | n/a |  |  |  | n/a
16.2 | Place any documentation required by the BOM or traveler into the unit container. | Documentation is not placed in container / Wrong documentation is shipped with unit. | Custoemrdoes not receive requested information | 6 | Inadequate training of operator / Incorrect assembly Documentation. | 3 | Assemblies will be built and inspected to approved documentation | 4 | 72 | n/a | n/a | n/a |  |  |  | n/a
16.3 | Insert bubble wrap into unit container around the sides of the unit to reduce movement during transit. | Bubble wrap is not placed in unit container / Bubble wrap is improperly inserted around unit in container | Unit moves around inside unit container / Unit is damaged during transit. | 5 | Inadequate training of operator / Incorrect assembly Documentation / Incorrect tools (Torque Driver)/ Incorrect torque value | 3 | Assemblies will be built and inspected to approved documentation by trained operators. Final inspection and Functionality test for each assembled unit. | 3 | 45 | n/a | n/a | n/a |  |  |  | n/a
16.4 | Seal container with packing tape | Container is damaged / container is not sealed correctly | Unit container is compromised allowing for insufficient support for unit / Unit is damaged during transit. | 8 | Inadequate training of operator / Incorrect assembly Documentation / Incorrect tools (Torque Driver)/ Incorrect torque value | 4 | Assemblies will be built and inspected to approved documentation by trained operators. Final inspection and Functionality test for each assembled unit. | 2 | 64 | n/a | n/a | n/a |  |  |  | n/a
16.5 | Place shipping label on shipping container | Printer Issues / Label unreadable / Printed wrong label / Wrong label or Ribbon used / label is not placed on unit container | Unit cannot be shipped / customer receives wrong unit or believes they have received the wrong unit | 3 | Inadequate training of operator / Incorrect packaging Documentation / printer or label issues | 1 | Assemblies will be overpacked and inspected by a trained operator. / Final verification for each shipment. / Shipping documentation is scanned into the shipping database to ensure correct units ship under the correct Customer Order Order. | 7 | 21 | n/a | n/a | n/a |  |  |  | n/a
16.6 | Palletize for shipment, secure to pallet with plastic wrap and load onto truck. (When applicable) | Bulk container is placed on a damaged or incorrect pallet / plastic wrapping is insufficient for shipment | Unit is damaged in transit / Unit does not function properly. | 7 | Inadequate training of operator / Incorrect packaging Documentation / Incorrect packaging materials | 1 | Assemblies will be overpacked and inspected to approved documentation by a trained operator. / Shipping containers and materials are inspected by the operator to ensure they are suitable to be shipped | 7 | 49 | n/a | n/a | n/a |  |  |  | n/a
End of Standard Manufacturing Process
17.0 RMA and Rework | ACI receives an Repair (RMA) or Rework request from the customer. | Wrong RMA information is received by ACI | Unit cannot be processed through RMA | 6 | Customer sends wrong RMA data | 4 | Trained associates perform all operations / Quality dept verifies that all RMA information sent from the customer is correct / Qual department ensures all received customer data matches the RMA item sent. | 2 | 48 | n/a | n/a | n/a |  |  |  | n/a
17.1 | If RMA: RMA number, Product part number, and Data is loaded in the RMA sheet (not done for Upgrade/Rework) | RMA number, Part number and/or Traveler is not assigned to item needed repair/rework | Unit cannot be processed through RMA | 5 | RMA processor does not update the RMA sheet correctly | 2 | Trained associates perform all operations / Quality dept verifies that all RMA information is correct before processing of the RMA item | 2 | 20 | n/a | n/a | n/a |  |  |  | n/a
17.2 | Item is received by shipping and sent to Quality Dept. | Item is not sent to Drop zone | Unit cannot be processed through RMA | 5 | Shipping does not process the item correctly per RMA procedure | 2 | Trained associates perform all operations / RMA dept and Production and Management keep track of all Repair/Rework shipments and when they need to be shipped via traveler | 2 | 20 | n/a | n/a | n/a |  |  |  | n/a
17.3 | RMA #, and/or PN of board to be upgraded/repaired and qty are verified. | RMA item is not verified adequately | Unit cannot be processed through RMA / Item goes through the wrong rework/repair process | 6 | RMA associate does not confirm the item numbers are correct for this RMA | 2 | Trained associates perform all operations / Qual dept verifies that all RMA or Rework information sent from the customer is correct / Qual department ensures all received customer data matches the item sent. | 2 | 24 | n/a | n/a | n/a |  |  |  | n/a
17.4 | RMA item is set up in the Shop Floor Management (Traveler) system with an appropriate RMA router. | RMA product is not set up under the correct RMA router. | Unit cannot be processed through RMA | 5 | PE does not set up correct RMA router for RMA item | 3 | Trained associates perform all operations / Qual department ensures RMA or Rework Traveler is ready to process item / Operations does not repair / rework item unless set up properly on Traveler | 2 | 30 | n/a | n/a | n/a |  |  |  | n/a
17.5 | If the RMA is an upgrade, the Product Engineer will create rework instructions and traveler.. | Rework instructions do not get written or are written incorrectly / instructions are not linked to Traveler | Unit cannot be processed through RMA / Item is reworked/repaired incorrectly | 7 | Eng does not write correct RMA repair/rework instructions for item | 4 | Trained associates perform all operations / Engineer ensures Repair / Rework instructions match the request before giving it to the floor operators verify that all information matches the item and request / Testing of item before shipment sent back to customer | 3 | 84 | n/a | n/a | n/a |  |  |  | n/a
17.6 | Item is repaired/reworked according to appropriate manufacturing documentation for that product or upgrade instructions supplied by the Product engineer. Item is then packed per site and/or customer guidlines. | Board is not repaired/reworked correctly or is not repaired/reworked at all. | Unit cannot be processed / Item is reworked/repaired incorrectly | 7 | Repair/Rework operator does not follow the instructions correctly / Instructions are incorrect | 3 | Trained associates perform all operations / Qual Dept ensures Repair / Rework performed matches the request before sending Item back to customer rework/repair operators verify that all information matches the item and request / Testing or inspection of item before it is sent back to customer | 3 | 63 | n/a | n/a | n/a |  |  |  | n/a
17.7 | RMA Item is sent to shipping department. | Board is not sent to shipping | Unit is not sent back to the customer in a timely fashion | 4 | Operations does not send the bring the item to shipping | 2 | Trained associates perform all operations / ual dept and Production and Mgmnt keep track of all RMA shipments and when they need to be shipped | 2 | 16 | n/a | n/a | n/a |  |  |  | n/a
17.8 | Product is shipped back to customer per site shipping guidelines. | Product is not ready for shipping process | Unit is not sent back to the customer in a timely fashion | 4 | Shipping does not process the item correctly per site shipping guidelines | 2 | Trained associates perform all operations / ual dept and Production and Mgmnt keep track of all RMA shipments and when they need to be shipped | 2 | 16 | n/a | n/a | n/a |  |  |  | n/a
Note on G14: Tyrone Crossland: 1/12/16: Looked at PFMEA for system impacts. More follow-up required as we migrate to FlexFlow and BAAN